## Modbus Mapping for PLC and SCAD
SCADA Variable | PySTank Register Address | PLC Register Address |  |  | Modbus |  |  |  | PySTank Tag(Source Code) | PLC Tag (TIA Portal) | Description
|  | Variable | PLC Registers Address - Bool | PLC Registers Address | Function Codes | Access Type | Data Type
Digital Inputs | 0 | Motor States - Run / Stop | 0 | 0 | 03 (Holding Registers) | Read | Bool | Word | bool_r_0 | "DB_PLC".BOOL_R_0 | Pump/Motor Status: Run/Stop indication
|  | Reserve | 1 |  |  | Read | Bool |  | bool_r_1 | "DB_PLC".BOOL_R_1
|  | Reserve | 2 |  |  | Read | Bool |  | bool_r_2 | "DB_PLC".BOOL_R_2
|  | Reserve | 3 |  |  | Read | Bool |  | bool_r_3 | "DB_PLC".BOOL_R_3
|  | Reserve | 4 |  |  | Read | Bool |  | bool_r_4 | "DB_PLC".BOOL_R_4
|  | Reserve | 5 |  |  | Read | Bool |  | bool_r_5 | "DB_PLC".BOOL_R_5
|  | Reserve | 6 |  |  | Read | Bool |  | bool_r_6 | "DB_PLC".BOOL_R_6
|  | Reserve | 7 |  |  | Read | Bool |  | bool_r_7 | "DB_PLC".BOOL_R_7
|  | Reserve | 8 |  |  | Read | Bool |  | bool_r_8 | "DB_PLC".BOOL_R_8
|  | Reserve | 9 |  |  | Read | Bool |  | bool_r_9 | "DB_PLC".BOOL_R_9
|  | Reserve | 10 |  |  | Read | Bool |  | bool_r_10 | "DB_PLC".BOOL_R_10
|  | Reserve | 11 |  |  | Read | Bool |  | bool_r_11 | "DB_PLC".BOOL_R_11
|  | Reserve | 12 |  |  | Read | Bool |  | bool_r_12 | "DB_PLC".BOOL_R_12
|  | Reserve | 13 |  |  | Read | Bool |  | bool_r_13 | "DB_PLC".BOOL_R_13
|  | Reserve | 14 |  |  | Read | Bool |  | bool_r_14 | "DB_PLC".BOOL_R_14
|  | Reserve | 15 |  |  | Read | Bool |  | bool_r_15 | "DB_PLC".BOOL_R_15
Digital Outputs | 1 | Control Manual / Auto | 0 | 2 | 06 (Registers) | Write | Bool | Word | bool_w_0 | "DB_PLC".BOOL_W_0 | Operation Mode: Manual/Automatic pump control selector
|  | Reserve | 1 |  |  | Write | Bool |  | bool_w_1 | "DB_PLC".BOOL_W_1
|  | Reserve | 2 |  |  | Write | Bool |  | bool_w_2 | "DB_PLC".BOOL_W_2
|  | Reserve | 3 |  |  | Write | Bool |  | bool_w_3 | "DB_PLC".BOOL_W_3
|  | Reserve | 4 |  |  | Write | Bool |  | bool_w_4 | "DB_PLC".BOOL_W_4
|  | Reserve | 5 |  |  | Write | Bool |  | bool_w_5 | "DB_PLC".BOOL_W_5
|  | Reserve | 6 |  |  | Write | Bool |  | bool_w_6 | "DB_PLC".BOOL_W_6
|  | Reserve | 7 |  |  | Write | Bool |  | bool_w_7 | "DB_PLC".BOOL_W_7
|  | Reserve | 8 |  |  | Write | Bool |  | bool_w_8 | "DB_PLC".BOOL_W_8
|  | Reserve | 9 |  |  | Write | Bool |  | bool_w_9 | "DB_PLC".BOOL_W_9
|  | Reserve | 10 |  |  | Write | Bool |  | bool_w_10 | "DB_PLC".BOOL_W_10
|  | Reserve | 11 |  |  | Write | Bool |  | bool_w_11 | "DB_PLC".BOOL_W_11
|  | Reserve | 12 |  |  | Write | Bool |  | bool_w_12 | "DB_PLC".BOOL_W_12
|  | Reserve | 13 |  |  | Write | Bool |  | bool_w_13 | "DB_PLC".BOOL_W_13
|  | Reserve | 14 |  |  | Write | Bool |  | bool_w_14 | "DB_PLC".BOOL_W_14
|  | Reserve | 15 |  |  | Write | Bool |  | bool_w_15 | "DB_PLC".BOOL_W_15
PID - Set Point (SP): Tank Level (cm) | 2 |  |  | 4 | 03/06 (Holding Registers) | Read/Write | Float (32-bit) | Double Word | float_r_0 / float_w_0 | "DB_DATOS_TCP".Real_0 | Level Setpoint (SP): Target tank level (cm) for PID control
PID - Proportional Gain (Kp) | 4 |  |  | 8 | 03/06 (Holding Registers) | Read/Write | Float (32-bit) | Double Word | float_r_0 / float_w_1 | "DB_DATOS_TCP".Real_1 | PID Parameter – Proportional Gain (Kp​)
PID - Integral Time (Ti) | 6 |  |  | 12 | 03/06 (Holding Registers) | Read/Write | Float (32-bit) | Double Word | float_r_0 / float_w_2 | "DB_DATOS_TCP".Real_2 | PID Parameter – Integral Time (Ti​)
PID - Derivative Time (Td) | 8 |  |  | 16 | 03/06 (Holding Registers) | Read/Write | Float (32-bit) | Double Word | float_r_0 / float_w_3 | "DB_DATOS_TCP".Real_3 | PID Parameter – Derivative Time (Td​)
VDF- Manual Frequency: Manual Mode Output (Hz) | 10 |  |  | 20 | 03/06 (Holding Registers) | Read/Write | Float (32-bit) | Double Word | float_r_0 / float_w_4 | "DB_DATOS_TCP".Real_4 | Manual Frequency Control: Manual VFD speed adjustment (Hz)
Reserve | 12 |  |  | 24 | 03/06 (Holding Registers) | Read/Write | Float (32-bit) | Double Word | float_r_0 / float_w_5 | "DB_DATOS_TCP".Real_5
Reserve | 14 |  |  | 28 | 03/06 (Holding Registers) | Read/Write | Float (32-bit) | Double Word | float_r_0 / float_w_6 | "DB_DATOS_TCP".Real_6
Reserve | 16 |  |  | 32 | 03/06 (Holding Registers) | Read/Write | Float (32-bit) | Double Word | float_r_0 / float_w_7 | "DB_DATOS_TCP".Real_7
PID - Process Variable (PV): Current Tank Level (cm) | 18 |  |  | 36 | 03/06 (Holding Registers) | Read/Write | Float (32-bit) | Double Word | float_r_0 / float_w_8 | "DB_DATOS_TCP".Real_8 | PID Process Variable (PV): Current Tank Level (cm)
PID - Control Variable (CV): VFD Output Frequency (Hz) | 20 |  |  | 40 | 03/06 (Holding Registers) | Read/Write | Float (32-bit) | Double Word | float_r_0 / float_w_9 | "DB_DATOS_TCP".Real_9 | PID Control Value (CV): VFD Output Frequency (Hz) for level control
Flow Meter: Real-time Flow Rate (m3/h) | 22 |  |  | 44 | 03/06 (Holding Registers) | Read/Write | Float (32-bit) | Double Word | float_r_0 / float_w_10 | "DB_DATOS_TCP".Real_10 | Inlet Flow Rate: Current flow entering the tank (m3/h)
Reserve | 24 |  |  | 48 | 03/06 (Holding Registers) | Read/Write | Float (32-bit) | Double Word | float_r_0 / float_w_11 | "DB_DATOS_TCP".Real_11
Reserve | 26 |  |  | 52 | 03/06 (Holding Registers) | Read/Write | Float (32-bit) | Double Word | float_r_0 / float_w_12 | "DB_DATOS_TCP".Real_12
Reserve | 28 |  |  | 56 | 03/06 (Holding Registers) | Read/Write | Float (32-bit) | Double Word | float_r_0 / float_w_13 | "DB_DATOS_TCP".Real_13
Reserve | 30 |  |  | 60 | 03/06 (Holding Registers) | Read/Write | Float (32-bit) | Double Word | float_r_0 / float_w_14 | "DB_DATOS_TCP".Real_14
Reserve | 32 |  |  | 64 | 03/06 (Holding Registers) | Read/Write | Float (32-bit) | Double Word | float_r_0 / float_w_15 | "DB_DATOS_TCP".Real_15